## Sheet1
item use | Item description | product number | vendor | quantity | unit price | Total cost
Buck converter output capacitor | 6.8 µF ±10% 50V Ceramic Capacitor X5R 1206 | C3216X5R1H685K160AB | Digikey | 1 | 1.01 | 1.01
Three phase rectifier | Bridge Rectifier Three Phase Standard 400 V Chassis Mount DB | DB35-04 | Digikey | 1 | 6.22 | 6.22
Buck converter inductor | FIXED IND 6.8UH 47.5A 1.2 MOHM | B82559A5682A033 | Digikey | 1 | 4.51 | 4.51
Buck converter flyback diode | DIODE SCHOTTKY 250V 40A TO2202 | MBR40250G | Digikey | 1 | 3.28 | 3.28
Buck converter NMOS | MOSFET N-CH 300V 60A MAX247 | STY60NK30Z | Digikey | 1 | 14.28 | 14.28
Voltage divider R2 (1.8k) | RES 1.8K OHM 0.1% 1/4W AXIAL | MFP-25BRD52-1K8 | Digikey | 1 | 0.63 | 0.63
Voltage divider R1 (15k) | RES 15K OHM 0.1% 1/4W AXIAL | MFP-25BRD52-15K | Digikey | 1 | 0.63 | 0.63
Current sense IC | Precision 1MHz Hall-Effect Current Sensor | TMCS1133C3A | TI | 1 | 1.955 | 1.955
EVAL BOARD FOR STGAP2HDM | EVAL BOARD FOR STGAP2HDM | EVALSTGAP2HDM | Digikey | 1 | 93.43 | 93.43
MCU | F280049C evaluation module | TMDSCNCD280049C | TI | 1 | 99 | 99
Rectifier smoothing capacitor | CAP CER 1UF 200V X7R 1812 | 18122C105JAT2A | Digikey | 1 | 1.28 | 1.28
|  |  |  | Complete cost |  | 226.225