## Minimum
Item use | Description | Product number | Vendor | Link | Min quantity | Unit price | Total cost
Rectifier Capacitor | CAP ALUM 560UF 20% 200V SNAP TH | 493-8516-ND | DigiKey | https://www.digikey.com/en/products/detail/nichicon/LGW2D561MELA30/1966872 | 4 | 5.25 | 21
Three Phase Rectifier | Bridge Rectifiers 200V 30A Power Diode Discretes-FRED i4-Pac | DPF30U200FC | MOUSER | https://www.mouser.com/en/ProductDetail/IXYS/DPF30U200FC?qs=rQFj71Wb1eWHztVyBgjseQ%3D%3D | 1 | 20.09 | 20.09
Buck Inductor | 437uH GE Inductor (Already in lab) | LC200-0185 |  |  | 1 |  | 0
Buck Capacitor | 10 µF 50 V Aluminum Electrolytic Capacitors Radial, Can 5000 Hrs @ 105°C | EEU-FR1H100 | DigiKey | https://www.digikey.com/en/products/detail/panasonic-industry/EEU-FR1H100/9921028 | 1 | 0.41 | 0.41
MOSFET | MOSFET N-CH 200V 12A TO220AB | IRF200B211-ND | DigiKey | IRF200B211 Infineon Technologies ¦ Single FETs, MOSFETs ¦ DigiKey | 1 | 2.23 | 2.23
Diode | DIODE SCHOTTKY 200V 10A TO220AC | MBR10200_T0_00001 | DigiKey | https://www.digikey.com/en/products/detail/panjit-international-inc/MBR10200-T0-00001/15799461 | 1 | 1.29 | 1.29
Current sense IC | CURRENT SENSOR HE 10-SOIC | TMCS1133C5AQDVGR | DigiKey | https://www.digikey.com/en/products/detail/texas-instruments/TMCS1133C5AQDVGR/23331381 | 1 | 4.55 | 4.55
Generator conn | TERM BLK 3POS SIDE ENTRY 5MM PCB | 277-1578-ND | MOUSER | https://www.mouser.com/en/ProductDetail/Phoenix-Contact/1935174?qs=QWULklcAmSR8B7o4YouITA%3D%3D | 1 | 0.72 | 0.72
Battery conn | TERM BLK 2POS SIDE ENT 3.5MM PCB | 284391-2 | DigiKey | https://www.digikey.com/en/products/detail/te-connectivity-amp-connectors/284391-2/1827021 | 4 | 1.94 | 7.76
Signal conn | TERM BLK 3POS SIDE ENT 3.5MM PCB | 284391-3 | DigiKey | https://www.digikey.com/en/products/detail/te-connectivity-amp-connectors/284391-3/1827022 | 1 | 2.44 | 2.44
MCU board | F28379D LaunchPad™ development kit for C2000™ Delfino™ MCU | LAUNCHXL-F28379D | Texas Instruments | https://www.ti.com/tool/LAUNCHXL-F28379D | 1 | 42.9 | 42.9
Gate driver eval board | EVAL BOARD FOR STGAP2HDM | EVALSTGAP2HDM | DigiKey | https://www.digikey.com/en/products/detail/stmicroelectronics/EVALSTGAP2HDM/ | 1 | 100.01 | 100.01
PCBs | 5 pack |  |  |  | 1 | 70 | 70
MISC | Voltage divider resistiors and decoupling capacitors |  |  |  | 1 | 5 | 5
Shipping | Estimate of shipping for components |  |  |  | 1 | 40 | 40
Contingency | 20% contingency | [5 empty] | 63.68
TOTAL | [6 empty] | 382.08
TOTAL excluding PCBs | [6 empty] | 298.08
COST PER PROTOTYPE
NOTE: PCBs will not need to be bought for every prototype because they come in a pack

## Suggested
item use | Item description | product number | vendor | link | min quantity | Quantity | unit price | Total cost
Rectifier Capacitor | CAP ALUM 560UF 20% 200V SNAP TH | 493-8516-ND | DigiKey | https://www.digikey.com/en/products/detail/nichicon/LGW2D561MELA30/1966872 | 4 | 10 | 3.61 | 36.1
Three Phase Rectifier | Bridge Rectifiers 200V 30A Power Diode Discretes-FRED i4-Pac | DPF30U200FC | MOUSER | https://www.mouser.com/en/ProductDetail/IXYS/DPF30U200FC?qs=rQFj71Wb1eWHztVyBgjseQ%3D%3D | 1 | 2 | 20.09 | 40.18
Buck Inductor | 437uH GE Inductor (Already in lab) | LC200-0185 |  |  | 1 |  |  | 0
Buck Capacitor | 10 µF 50 V Aluminum Electrolytic Capacitors Radial, Can 5000 Hrs @ 105°C | EEU-FR1H100 | DigiKey | https://www.digikey.com/en/products/detail/panasonic-industry/EEU-FR1H100/9921028 | 1 | 10 | 0.25 | 2.5
MOSFET | MOSFET N-CH 200V 12A TO220AB | IRF200B211 | DigiKey | IRF200B211 Infineon Technologies ¦ Single FETs, MOSFETs ¦ DigiKey | 1 | 3 | 2.23 | 6.69
Diode | DIODE SCHOTTKY 200V 10A TO220AC | MBR10200_T0_00001 | DigiKey | https://www.digikey.com/en/products/detail/panjit-international-inc/MBR10200-T0-00001/15799461 | 1 | 3 | 1.29 | 3.87
Current sense IC | CURRENT SENSOR HE 10-SOIC | TMCS1133C5AQDVGR | DigiKey | https://www.digikey.com/en/products/detail/texas-instruments/TMCS1133C5AQDVGR/23331381 | 1 | 2 | 4.55 | 9.1
Generator conn | TERM BLK 3POS SIDE ENTRY 5MM PCB | 277-1578-ND | DigiKey | https://www.digikey.com/en/products/detail/phoenix-contact/1935174/568615 | 1 | 2 | 0.72 | 1.44
Battery conn | TERM BLK 2POS SIDE ENT 3.5MM PCB | 284391-2 | DigiKey | https://www.digikey.com/en/products/detail/te-connectivity-amp-connectors/284391-2/1827021 | 4 | 5 | 1.94 | 9.7
Signal conn | TERM BLK 3POS SIDE ENT 3.5MM PCB | 284391-3 | DigiKey | https://www.digikey.com/en/products/detail/te-connectivity-amp-connectors/284391-3/1827022 | 1 | 2 | 2.44 | 4.88
MCU board | F28379D LaunchPad™ development kit for C2000™ Delfino™ MCU | LAUNCHXL-F28379D | Texas Instruments | https://www.ti.com/tool/LAUNCHXL-F28379D | 1 | 1 | 42.9 | 42.9
Gate driver eval board | EVAL BOARD FOR STGAP2HDM | EVALSTGAP2HDM | DigiKey | https://www.digikey.com/en/products/detail/stmicroelectronics/EVALSTGAP2HDM/ | 1 | 1 | 100.01 | 100.01
PCBs | 5 pack |  |  |  | 1 | 1 | 70 | 70
MISC | Voltage divider resistiors and decoupling capacitors |  |  |  | 1 | 1 | 5 | 5
Shipping | Estimate of shipping for components |  |  |  | 1 | 1 | 40 | 40
Contingency | 20% contingency | [6 empty] | 74.474
TOTAL | [7 empty] | 446.844
TOTAL excluding PCBs | [7 empty] | 362.844